## INPUTS
Savings Calculator for ENERGY STAR Certified
Commercial Kitchen Equipment
This calculator was developed by U.S. EPA and DOE to estimate the energy and water consumption and operating costs of commercial kitchen equipment and the savings with ENERGY STAR.
New ENERGY STAR certified products are compared to the average available non-certified new products. Actual savings may vary based on use and other factors.
See www.energystar.gov for information on other ENERGY STAR products.
NOTE: This calculator is in the process of being updated for the recently revised ENERGY STAR specification for
|  | refrigerators and freezers |  |  | (click the link for more information on current program requirements)
Where will your equipment be used?
Location
| Electric rate ($/kWh) |  |  | 0.0962 | U.S. average commercial rates are $0.0962/kWh, $0.86/therm, $6.98/thousand gallons. If you know your own rates, enter them here.
| Gas rate ($/therm) |  |  | 0.86
| Water rate ($/thousand gallons) |  |  | 6.98
What kitchen equipment are you planning to purchase? Enter quantities below, then either fill in product information or use the defaults.
Dishwasher |  |  |  | Quantity | Racks washed per day | Building hot water fuel type | Booster water heater fuel type | Operating days per year | Additional cost per unit for ENERGY STAR model | Optional: utility incentive amount
| Low Temperature | Under Counter |  | 0 | 75 | electric | N/A | 365 | 50 | 0
|  | Stationary Single Tank Door |  | 0 | 280 | electric | N/A | 365 | 0 | 0
|  | Single Tank Conveyor |  | 0 | 400 | electric | N/A | 365 | 0 | 0
|  | Multi Tank Conveyor |  | 0 | 600 | electric | N/A | 365 | 970 | 0
| High Temperature | Under Counter |  | 0 | 75 | electric | electric | 365 | 120 | 0
|  | Stationary Single Tank Door |  | 0 | 280 | electric | electric | 365 | 770 | 0
|  | Single Tank Conveyor |  | 0 | 400 | electric | electric | 365 | 2050 | 0
|  | Multi Tank Conveyor |  | 0 | 600 | electric | electric | 365 | 970 | 0
|  | Pot, Pan, and Utensil |  | 0 | 280 | electric | electric | 365 | 1710 | 0
Freezer |  |  |  | Quantity | Volume (cubic feet) | Unit Energy Consumption (kWh/day) | Additional cost per unit for ENERGY STAR model | Optional: utility incentive amount
|  | Solid Door |  | 0 | 29 | 10.6 | 0 | 0
|  | Glass Door |  | 0 | 29 | 20.257 | 0 | 0
Fryer |  |  |  | Quantity | Pounds of food cooked per day per unit | Operating hours per day | Operating days per year | Additional cost per unit for ENERGY STAR model | Optional: utility incentive amount
| Electric | Standard |  | 0 | 150 | 16 | 365 | 210 | 0 | Entry for pounds cooked exceeds hourly production capacity. Change input for pounds or hours, or change production capacity on Fryer Calcs tab.
|  | Large Vat |  | 0 | 150 | 12 | 365 | 0 | 0
| Natural Gas | Standard |  | 0 | 150 | 16 | 365 | 0 | 0
|  | Large Vat |  | 0 | 150 | 12 | 365 | 1120 | 0
Griddle |  |  |  | Quantity | Pounds of food cooked per day per unit | Griddle width (feet) | Operating hours per day | Operating days per year | Additional cost per unit for ENERGY STAR model | Optional: utility incentive amount | Entry for pounds cooked exceeds hourly production capacity. Change input for pounds, width or hours, or change production capacity on Griddle Calcs tab.
|  | Electric |  | 0 | 100 | 3 | 12 | 365 | 0 | 0
|  | Natural Gas |  | 0 | 100 | 3 | 12 | 365 | 360 | 0
|  |  |  | Quantity | Volume (cubic feet) | Operating hours per day | Operating days per year | Additional cost per unit for ENERGY STAR model | Optional: utility incentive amount
Hot Food Holding Cabinet |  |  |  | 0 | 15 | 15 | 365 | 0 | 0
Ice Machine |  |  |  | Quantity | Harvest rate (pounds ice per day) | Potable water use (gallon per 100 pounds ice) | Operating days per year | Additional cost per unit for ENERGY STAR model | Optional: utility incentive amount
| Batch | Ice Making Head |  | 0 | 650 | 18.3 | 365 | 0 | 0
|  | Remote Condensing Unit |  | 0 | 1150 | 18 | 365 | 0 | 0
|  | Self Contained Unit |  | 0 | 170 | 19.5 | 365 | 0 | 0
| Continuous | Ice Making Head |  | 0 | 680 | 12 | 365 | 0 | 0
|  | Remote Condensing Unit |  | 0 | 1170 | 12 | 365 | 0 | 0
|  | Self Contained Unit |  | 0 | 240 | 12 | 365 | 0 | 0
Oven |  |  |  | Quantity | Number of pans | Pounds of food cooked per day per unit | Operating hours per day | Operating days per year | Additional cost per unit for ENERGY STAR model | Optional: utility incentive amount
| Convection | Electric | Full Size | 0 | N/A | 100 | 12 | 365 | 0 | 0 | Entry for pounds cooked exceeds hourly production capacity. Change input for pounds or hours, or change production capacity on Oven Calcs tab.
|  |  | Half Size | 0 | N/A | 100 | 12 | 365 | 0 | 0
|  | Natural Gas |  | 0 | N/A | 100 | 12 | 365 | 0 | 0
| Combination | Electric |  | 0 | 10 | 200 | 12 | 365 | 0 | 0
|  | Natural Gas |  | 0 | 20 | 250 | 12 | 365 | 0 | 0
Refrigerator |  |  |  | Quantity | Volume (cubic feet) | Unit Energy Consumption (kWh/day) | Additional cost per unit for ENERGY STAR model | Optional: utility incentive amount
|  | Solid Door |  | 0 | 29 | 3.273 | 0 | 0
|  | Glass Door |  | 0 | 29 | 5.11 | 290 | 0
Steam Cooker |  |  |  | Quantity | Pounds of food cooked per day per unit | Number of pans per unit | Operating hours per day | Operating days per year | Additional cost per unit for ENERGY STAR model | Optional: utility incentive amount | Entry for pounds cooked exceeds hourly production capacity. Change input for pounds, pans or hours, or change production capacity on Steam Cooker Calcs tab.
|  | Electric |  | 0 | 100 | 3 | 12 | 365 | 630 | 0
|  | Natural Gas |  | 0 | 100 | 6 | 12 | 365 | 870 | 0
|  |  |  | Quantity | Flow rate (gallons per minute) | Operating minutes per day | Percentage of hot water used for rinse | Building hot water fuel type | Additional cost per unit for EPA WaterSense model | Optional: utility incentive amount
WaterSense Pre-Rinse Spray Valve |  |  |  | 0 | 1.28 | 64 | 100% | natural gas | 0 | 0
Click here to go to the RESULTS SUMMARY tab and see your savings.
To see more detail on the formulas and values used in this calculator or to modify default assumptions, click on the grey tabs at bottom of the page.

## RESULTS SUMMARY
Savings Estimate for ENERGY STAR Certified Commercial Kitchen Equipment
Results Overview
Results Summary
| Quantity | Annual | [7 empty] | % Savings with ENERGY STAR |  |  | Total additional purchase price for ENERGY STAR unit(s) | Simple payback period for additional initial cost (years) | Life Cycle
|  | Savings |  |  |  | Consumption by ENERGY STAR unit(s) |  |  | Emissions reduction (pounds of CO2) | [5 empty] | Total cost savings | Net cost savings
|  | Electricity (kWh) | Gas (therms) | Water (thousand gallons) | Total cost savings | Electricity (kWh) | Gas (therms) | Water (thousand gallons) |  | Electricity | Gas | Water
Dishwasher | 0
Freezer | 0 |  | - | - |  |  | - | -
Fryer | 0 |  |  | - |  |  |  | -
Griddle | 0 |  |  | - |  |  |  | -
Hot Food Holding Cabinet | 0 |  | - | - |  |  | - | -
Ice Machine | 0 |  | - |  |  |  | -
Oven | 0 |  |  | - |  |  |  | -
Refrigerator | 0 |  | - | - |  |  | - | -
Steam Cooker | 0
WaterSense Pre-Rinse Spray Valve | 0
Total | 0 | 0 | 0 | 0 | 0 | 0 | 0 | 0 | 0 | - | - | - | 0 | - | 0 | 0
Click here to go to the RESULTS DETAIL tab with specific savings for each product and more detail on life cycle savings.
If all commercial kitchen equipment sold in the United States were ENERGY STAR certified, the energy cost savings would grow to more than $3 billion each year and 48 billion pounds of annual greenhouse gas emissions would be prevented, equivalent to the emissions from more than 4 million vehicles.
Notes: | Life cycle costs are discounted over the product lifetime using a real discount rate of 4%. See General Assumptions tab to adjust the discount rate.
ENERGY STAR commercial kitchen equipment often has a lower maintenance cost as well as lower utility costs
This calculator was developed by U.S. EPA and DOE to estimate the energy consumption and operating costs of commercial kitchen equipment and the savings with ENERGY STAR.
New ENERGY STAR certified products are compared to the average available non-certified new products. Actual savings may vary based on use and other factors.
See www.energystar.gov for information on other ENERGY STAR products.

## RESULTS DETAIL
Savings Estimate for ENERGY STAR Certified Commercial Kitchen Equipment
Results Detail
|  |  | Quantity | Annual | [7 empty] | % Savings with ENERGY STAR |  |  | Total additional purchase price for ENERGY STAR unit(s) | Simple payback period for additional initial cost (years) | Assumed equipment lifetime (years) | Life Cycle Savings
|  |  |  | Savings |  |  |  | Consumption by ENERGY STAR unit(s) |  |  | Emissions reduction (pounds of CO2) | [6 empty] | Electricity (kWh) | Gas (therms) | Water (thousand gallons) | Total cost savings | Net cost savings
|  |  |  | Electricity (kWh) | Gas (therms) | Water (thousand gallons) | Total cost savings | Electricity (kWh) | Gas (therms) | Water (thousand gallons) |  | Electricity | Gas | Water
Dishwasher
Low Temperature |  | Under Counter | 0
|  | Stationary Single Tank Door | 0
|  | Single Tank Conveyor | 0
|  | Multi Tank Conveyor | 0
High Temperature |  | Under Counter | 0
|  | Stationary Single Tank Door | 0
|  | Single Tank Conveyor | 0
|  | Multi Tank Conveyor | 0
|  | Pot, Pan, and Utensil | 0
Total |  |  | 0 | 0 | 0 | 0 | 0 | 0 | 0 | 0 | 0 | - | - | - | 0 | - | - | 0 | 0 | 0 | 0 | 0
Freezer
Solid Door |  |  | 0 | [9 empty] | - | -
Glass Door |  |  | 0 | [9 empty] | - | -
Total |  |  | 0 | 0 | - | - | 0 | 0 | - | - | 0 | - | - | - | 0 | - | - | 0 | - | - | 0 | 0
Fryer
Electric |  | Standard | 0 | [9 empty] | - | -
|  | Large Vat | 0 | [9 empty] | - | -
Natural Gas |  | Standard | 0 | [8 empty] | - |  | -
|  | Large Vat | 0 | [8 empty] | - |  | -
Total |  |  | 0 | 0 | 0 | - | 0 | 0 | 0 | - | 0 | - | - | - | 0 | - | - | 0 | 0 | - | 0 | 0
Griddle
Electric |  |  | 0 | [9 empty] | - | -
Natural Gas |  |  | 0 | [8 empty] | - |  | - |  |  |  | -
Total |  |  | 0 | 0 | 0 | - | 0 | 0 | 0 | - | 0 | - | - | - | 0 | - | - | 0 | 0 | - | 0 | 0
Hot Food Holding Cabinet
Total |  |  | 0 | 0 | - | - | 0 | 0 | - | - | 0 | - | - | - | 0 | - | - | 0 | - | - | 0 | 0
Ice Machine
Batch |  | Ice Making Head | 0 | [9 empty] | -
|  | Remote Condensing Unit | 0 | [9 empty] | -
|  | Self Contained Unit | 0 | [9 empty] | -
Continuous |  | Ice Making Head | 0 | [9 empty] | -
|  | Remote Condensing Unit | 0 | [9 empty] | -
|  | Self Contained Unit | 0 | [9 empty] | -
Total |  |  | 0 | 0 | - | 0 | 0 | 0 | - | 0 | 0 | - | - | - | 0 | - | - | 0 | - | 0 | 0 | 0
Oven
Convection | Electric | Full Size | 0 | [9 empty] | - | -
|  | Half Size | 0 | [9 empty] | - | -
| Natural Gas |  | 0 | [8 empty] | - |  | -
Combination | Electric |  | 0
| Natural Gas |  | 0
Total |  |  | 0 | 0 | 0 | - | 0 | 0 | 0 | - | 0 | - | - | - | 0 | - | - | 0 | 0 | - | 0 | 0
Refrigerator
Solid Door |  |  | 0 | [9 empty] | - | -
Glass Door |  |  | 0 | [9 empty] | - | -
Total |  |  | 0 | 0 | - | - | 0 | 0 | - | - | 0 | - | - | - | 0 | - | - | 0 | - | - | 0 | 0
Steam Cooker
Electric |  |  | 0 | [9 empty] | - | [5 empty] | -
Natural Gas |  |  | 0 | [8 empty] | -
Total |  |  | 0 | 0 | 0 | 0 | 0 | 0 | 0 | 0 | 0 | - | - | - | 0 | - | - | 0 | 0 | 0 | 0 | 0
WaterSense Pre-Rinse Spray Valve
Total |  |  | 0 | 0 | 0 | - | 0 | 0 | 0 | - | 0 | - | - | - | 0 | - | - | 0 | 0 | - | 0 | 0
|  | Notes: | Life cycle costs are discounted over the product lifetime using a real discount rate of 4%. See General Assumptions tab to adjust the discount rate.
ENERGY STAR commercial kitchen equipment often has a lower maintenance cost as well as lower utility costs
This calculator was developed by U.S. EPA and DOE to estimate the energy consumption and operating costs of commercial kitchen equipment and the savings with ENERGY STAR.
New ENERGY STAR certified products are compared to the average available non-certified new products. Actual savings may vary based on use and other factors.
See www.energystar.gov for information on other ENERGY STAR products.

## Dishwasher Calcs
Dishwasher Calculations for the ENERGY STAR Commercial Kitchen Equipment Calculator
Inputs - to edit these values go to the INPUTS tab
|  | DEFAULT |  |  | USER ENTRY
|  | Annual days of operation | Racks washed per day | Incremental cost | Annual days of operation | Racks washed per day | Incremental cost | Building hot water fuel type | Booster water heater fuel type
Low Temperature
| Under Counter | 365 | 75 | 50 | 365 | 75 | 50 | electric | N/A
| Stationary Single Tank Door | 365 | 280 | 0 | 365 | 280 | 0 | electric
| Single Tank Conveyor | 365 | 400 | 0 | 365 | 400 | 0 | electric
| Multi Tank Conveyor | 365 | 600 | 970 | 365 | 600 | 970 | electric
High Temperature
| Under Counter | 365 | 75 | 120 | 365 | 75 | 120 | electric | electric
| Stationary Single Tank Door | 365 | 280 | 770 | 365 | 280 | 770 | electric | electric
| Single Tank Conveyor | 365 | 400 | 2050 | 365 | 400 | 2050 | electric | electric
| Multi Tank Conveyor | 365 | 600 | 970 | 365 | 600 | 970 | electric | electric
| Pot, Pan, and Utensil | 365 | 280 | 1710 | 365 | 280 | 1710 | electric | electric
Assumptions - users can edit the highlighted values to modify the assumptions
|  | Water Heater Efficiency |  | Inlet Water Temperature Increase (oF)
[6 empty] | Specific Heat of Water |  | 1 | Btu/pound/oF
|  | Electric | Gas |  |  | Density of Water |  | 8.2086 | pounds/gallon
| Building Water Heater | 98% | 80% | 70
| Booster Water Heater | 98% | 80% | 40
|  | Average daily operation (hours) | Typical Wash Time (minutes) |  | Water Use per Rack (gallons) |  | Idle Power Draw (kW) |  | Equipment lifetime (years)
|  |  | Conventional | ENERGY STAR | Conventional | ENERGY STAR | Conventional | ENERGY STAR
Low Temperature
| Under Counter | 18 | 2 | 2 | 1.73 | 1.19 | 0.5 | 0.5 | 10
| Stationary Single Tank Door | 18 | 1.5 | 1.5 | 2.1 | 1.18 | 0.6 | 0.6 | 15
| Single Tank Conveyor | 18 | 0.3 | 0.3 | 1.31 | 0.79 | 1.6 | 1.5 | 20
| Multi Tank Conveyor | 18 | 0.3 | 0.3 | 1.04 | 0.54 | 2 | 2 | 20
High Temperature
| Under Counter | 18 | 2 | 2 | 1.09 | 0.86 | 0.76 | 0.5 | 10
| Stationary Single Tank Door | 18 | 1 | 1 | 1.29 | 0.89 | 0.87 | 0.7 | 15
| Single Tank Conveyor | 18 | 0.3 | 0.3 | 0.87 | 0.7 | 1.93 | 1.5 | 20
| Multi Tank Conveyor | 18 | 0.2 | 0.2 | 0.97 | 0.54 | 2.59 | 2.25 | 20
| Pot, Pan, and Utensil | 18 | 3 | 3 | 0.7 | 0.58 | 1.2 | 1.2 | 10
Calculations
| Water Heating Energy | Electric | Gas
|  | kWh/gallon | therm/gallon
| Building Water Heater | 0.17179 | 0.0071825
| Booster Water Heater | 0.098167 | 0.0041043
Annual Water Consumption (gallons)
|  | Conventional | ENERGY STAR | Savings
Low Temperature
| Under Counter | 47358.75 | 32576.25 | 14782.5
| Stationary Single Tank Door | 214620 | 120596 | 94024
| Single Tank Conveyor | 191260 | 115340 | 75920
| Multi Tank Conveyor | 227760 | 118260 | 109500
High Temperature
| Under Counter | 29838.75 | 23542.5 | 6296.25
| Stationary Single Tank Door | 131838 | 90958 | 40880
| Single Tank Conveyor | 127020 | 102200 | 24820
| Multi Tank Conveyor | 212430 | 118260 | 94170
| Pot, Pan, and Utensil | 71540 | 59276 | 12264
|  | Annual Building Water Heater Energy Consumption |  |  |  | Annual Booster Heater Energy Consumption |  |  |  | Annual Idle Electricity Consumption (kWh)
|  | Conventional |  | ENERGY STAR |  | Conventional |  | ENERGY STAR
|  | Electric (kWh) | Gas (therm) | Electric (kWh) | Gas (therm) | Electric (kWh) | Gas (therm) | Electric (kWh) | Gas (therm) | Conventional | ENERGY STAR
Low Temperature
| Under Counter | 8135.8453 | 0 | 5596.3329 | 0 | N/A |  |  |  | 2828.75 | 2828.75
| Stationary Single Tank Door | 36869.9577 | 0 | 20717.4048 | 0 |  |  |  |  | 2409 | 2409
| Single Tank Conveyor | 32856.9011 | 0 | 19814.4671 | 0 |  |  |  |  | 9344 | 8760
| Multi Tank Conveyor | 39127.3021 | 0 | 20316.0992 | 0 |  |  |  |  | 10950 | 10950
High Temperature
| Under Counter | 5126.0528 | 0 | 4044.4086 | 0 | 2929.173 | 0 | 2311.0906 | 0 | 4299.7 | 2828.75
| Stationary Single Tank Door | 22648.6883 | 0 | 15625.8392 | 0 | 12942.1076 | 0 | 8929.051 | 0 | 4234 | 3406.6667
| Single Tank Conveyor | 21820.9954 | 0 | 17557.1227 | 0 | 12469.1402 | 0 | 10032.6416 | 0 | 11271.2 | 8760
| Multi Tank Conveyor | 36493.7337 | 0 | 20316.0992 | 0 | 20853.5621 | 0 | 11609.1995 | 0 | 15125.6 | 13140
| Pot, Pan, and Utensil | 12289.9859 | 0 | 10183.1312 | 0 | 7022.8491 | 0 | 5818.9321 | 0 | 1752 | 1752
Annual energy consumption per dishwasher
|  | Conventional |  | ENERGY STAR |  | Savings
|  | Electric (kWh) | Gas (therm) | Electric (kWh) | Gas (therm) | Electric (kWh) | Gas (therm)
Low Temperature
| Under Counter | 10964.5953 | 0 | 8425.0829 | 0 | 2539.5124 | 0
| Stationary Single Tank Door | 39278.9577 | 0 | 23126.4048 | 0 | 16152.5529 | 0
| Single Tank Conveyor | 42200.9011 | 0 | 28574.4671 | 0 | 13626.434 | 0
| Multi Tank Conveyor | 50077.3021 | 0 | 31266.0992 | 0 | 18811.2029 | 0
High Temperature
| Under Counter | 12354.9258 | 0 | 9184.2493 | 0 | 3170.6766 | 0
| Stationary Single Tank Door | 39824.7959 | 0 | 27961.5569 | 0 | 11863.2391 | 0
| Single Tank Conveyor | 45561.3356 | 0 | 36349.7643 | 0 | 9211.5713 | 0
| Multi Tank Conveyor | 72472.8958 | 0 | 45065.2987 | 0 | 27407.5971 | 0
| Pot, Pan, and Utensil | 21064.835 | 0 | 17754.0633 | 0 | 3310.7717 | 0
References
| Equipment specifications: | - ENERGY STAR specification
- EPA/Food Service Technology Center (FSTC) research on available models, 2013
| Operating hours: | - EPA/FSTC research on average use, 2009
| Incremental equipment cost: | - Difference between a similar ENERGY STAR and non-qualifying model, EPA research using AutoQuotes, 2012
| Equipment lifetime: | - EPA/FSTC research on available models, 2013
| Water heater specifications: | - Federal standard: Title 10 Part 431 - Energy Efficiency Program for Certain Commercial and Industrial Equipment; Subpart G
| Water properties: | - Cengel & Turner, Fundamentals of Thermal Fluid Science, Table A-15E
| do not modify - quantity: | 0 | 0 | 0 | 0 | 0 | 0 | 0 | 0 | 0
0

## Freezer Calcs
Freezer Calculations for the ENERGY STAR Commercial Kitchen Equipment Calculator
Inputs - to edit these values go to the INPUTS tab
|  | DEFAULT |  | USER ENTRY
|  | Solid door | Glass door | Solid door | Glass door
| Volume | 29 | 29 | 29 | 29 | cubic feet
| ENERGY STAR unit energy consumption |  |  | 2 | 2 | kWh/day
| 0 < V < 15 | 8.5 | 18.496
| 15 ≤ V < 30 | 10.6 | 20.257
| 30 ≤ V < 50 | 10.852 | 20.75
| 50 ≤ V | 10.915 | 16.55
| Selected size | 10.6 | 20.257 | 10.6 | 20.257
Incremental cost
| 0 < V < 15 | 30 | 30
| 15 ≤ V < 30 | 0 | 0
| 30 ≤ V < 50 | 0 | 90
| 50 ≤ V | 399.5 | 0
| Selected size | 0 | 0 | 0 | 0
Assumptions - users can edit the highlighted values to modify the assumptions
|  | Solid door | Glass door
| Annual days of operation | 365 | 365 | days
| Conventional unit energy consumption | 12.98 | 25.85 | kWh/day
| Equipment lifetime | 12 | 12 | years
Annual energy consumption per freezer
|  | Conventional | ENERGY STAR | Savings
| Solid door | 4737.7 | 3869 | 868.7 | kWh
| Glass door | 9435.25 | 7393.805 | 2041.445 | kWh
References
| Equipment specifications: | - ENERGY STAR specification
- Federal standard: Title 10 Part 431 - Energy Efficiency Program for Certain Commercial and Industrial Equipment; Section 431.66
| Incremental equipment cost: | - Difference between a similar ENERGY STAR and non-qualifying model, EPA research using AutoQuotes, 2012
| Equipment lifetime: | - FSTC research on available models, 2009
| Note: | - This calculator does not currently include chest configuration freezers.
| do not modify - quantity: | 0 | 0

## Fryer Calcs
Fryer Calculations for the ENERGY STAR Commercial Kitchen Equipment Calculator
Inputs - to edit these values go to the INPUTS tab
|  | DEFAULT |  |  |  | USER ENTRY
|  | Electric |  | Gas |  | Electric |  | Gas |  |  | Entry for pounds cooked exceeds hourly production capacity. Change production capacity below, or change pounds or hours on Inputs tab.
|  | Standard | Large Vat | Standard | Large Vat | Standard | Large Vat | Standard | Large Vat
| Average daily operation | 16 | 12 | 16 | 12 | 16 | 12 | 16 | 12 | hours
| Annual days of operation | 365 | 365 | 365 | 365 | 365 | 365 | 365 | 365 | days
| Food cooked per day | 150 | 150 | 150 | 150 | 150 | 150 | 150 | 150 | pounds
| Incremental cost | 210 | 0 | 0 | 1120 | 210 | 0 | 0 | 1120
Assumptions - users can edit the highlighted values to modify the assumptions
|  | Electric |  |  |  |  | Gas
|  | Standard |  | Large Vat |  |  | Standard |  | Large Vat
|  | Conventional | ENERGY STAR | Conventional | ENERGY STAR |  | Conventional | ENERGY STAR | Conventional | ENERGY STAR
| Cooking energy efficiency | 75% | 80% | 70% | 80% |  | 35% | 50% | 35% | 50%
| Production capacity | 65 | 70 | 100 | 110 | pounds/hour | 60 | 65 | 100 | 110 | pounds/hour
| Idle energy rate | 1050 | 1000 | 1350 | 1100 | W | 14000 | 9000 | 16000 | 12000 | Btu/hour
| ASTM energy to food | 167.0085 |  | 167.0085 |  | Wh/pound | 570 | 570 | 570 | 570 | Btu/pound
| Equipment lifetime | 12 |  | 12 |  | years | 12 |  | 12 |  | years
Calculations
|  | Electric |  |  |  |  | Gas
|  | Standard |  | Large Vat |  |  | Standard |  | Large Vat
|  | Conventional | ENERGY STAR | Conventional | ENERGY STAR |  | Conventional | ENERGY STAR | Conventional | ENERGY STAR
| Annual operation | 5840 |  | 4380 |  | hours | 5840 |  | 4380 |  | hours
| Daily cooking energy | 33401.6994 | 31314.0932 | 35787.5351 | 31314.0932 | Wh | 244285.7143 | 171000 | 244285.7143 | 171000 | Btu
| Daily idle time | 13.6923 | 13.8571 | 10.5 | 10.6364 | hour | 13.5 | 13.6923 | 10.5 | 10.6364 | hour
| Daily idle energy | 14376.9231 | 13857.1429 | 14175 | 11700 | Wh | 189000 | 123230.7692 | 168000 | 127636.3636 | Btu
| Total daily energy | 47778.6225 | 45171.236 | 49962.5351 | 43014.0932 | Wh | 433285.7143 | 294230.7692 | 412285.7143 | 298636.3636 | Btu
Annual energy consumption per fryer
|  |  | Conventional | ENERGY STAR | Savings
| Electric | Standard | 17439.1972 | 16487.5012 | 951.696 | kWh
|  | Large Vat | 18236.3253 | 15700.144 | 2536.1813
| Gas | Standard | 1581.4929 | 1073.9423 | 507.5505 | therms
|  | Large Vat | 1504.8429 | 1090.0227 | 414.8201
References
| Equipment specifications: | - ENERGY STAR specification
- Food Service Technology Center (FSTC) research on available models, 2011
| Operating Hours: | - FSTC research on average use, 2011
| Incremental equipment cost: | - Difference between a similar ENERGY STAR and non-qualifying model, EPA research using AutoQuotes, 2012
| Equipment lifetime: | - FSTC research on available models, 2009
| do not modify - quantity: | 0 | 0 | 0 | 0

## Griddle Calcs
Griddle Calculations for the ENERGY STAR Commercial Kitchen Equipment Calculator
Inputs - to edit these values go to the INPUTS tab
|  | DEFAULT |  | USER ENTRY
|  | Electric | Gas | Electric | Gas |  | Entry for pounds cooked exceeds hourly production capacity. Change production capacity or griddle depth below, or change pounds, width or hours on Inputs tab.
| Average daily operation | 12 | 12 | 12 | 12
| Annual days of operation | 365 | 365 | 365 | 365
| Food cooked per day | 100 | 100 | 100 | 100 | pounds
| Griddle width | 3 | 3 | 3 | 3 | feet
| Incremental cost | 0 | 360 | 0 | 360
Assumptions - users can edit the highlighted values to modify the assumptions
|  | Electric |  |  | Gas
|  | Conventional | ENERGY STAR |  | Conventional | ENERGY STAR
| Griddle depth | 2 |  | feet | 2 |  | feet
| Cooking energy efficiency | 65% | 70% |  | 32% | 38%
| Production capacity | 5.8333 | 6.6667 | pounds/hour/sq ft | 4.1667 | 7.5 | pounds/hour/sq ft
| Idle energy rate | 400 | 320 | W/sq ft | 3500 | 2650 | Btu/h/sq ft
| ASTM energy to food | 139 |  | Wh/pound | 475 |  | Btu/pound
| Equipment lifetime | 12 |  | years | 12 |  | years
Calculations
|  | Electric |  |  | Gas
|  | Conventional | ENERGY STAR |  | Conventional | ENERGY STAR
| Annual operation | 4380 |  | hours | 4380 |  | hours
| Griddle size | 6 |  | square feet | 6 |  | square feet
| Production capacity | 35 | 40 | pounds/hour | 25 | 45 | pounds/hour
| Daily cooking energy | 21384.6154 | 19857.1429 | Wh | 148437.5 | 125000 | Btu
| Daily idle time | 9.1429 | 9.5 | hours | 8 | 9.7778 | hours
| Daily idle energy | 21942.8571 | 18240 | Wh | 168000 | 155466.6667 | Btu
| Total daily energy | 43327.4725 | 38097.1429 | Wh | 316437.5 | 280466.6667 | Btu
Annual energy consumption per griddle
|  | Conventional | ENERGY STAR | Savings
| Electric | 15814.5275 | 13905.4571 | 1909.0703 | kWh
| Gas | 1154.9969 | 1023.7033 | 131.2935 | therms
References
| Equipment specifications: | - ENERGY STAR specification
- Food Service Technology Center (FSTC) research on available models, 2011
| Operating Hours: | - FSTC research on average use, 2009
| Incremental equipment cost: | - Difference between a similar ENERGY STAR and non-qualifying model, EPA research using AutoQuotes, 2012
| Equipment lifetime: | - FSTC research on available models, 2009
| do not modify - quantity: | 0 | 0

## HFHC Calcs
Hot Food Holding Cabinet Calculations for the ENERGY STAR Commercial Kitchen Equipment Calculator
Inputs - to edit these values go to the INPUTS tab
|  | DEFAULT | USER ENTRY
| Volume | 15 | 15 | cubic feet
| Average daily operation | 15 | 15 | hours
| Annual days of operation | 365 | 365 | days
| Incremental cost | 0 | 0
Assumptions - users can edit the highlighted values to modify the assumptions
|  | Conventional | ENERGY STAR
| Idle energy rate | 600 | 284 | W
| Equipment lifetime | 12 |  | years
Annual energy consumption per HFHC
|  | Conventional | ENERGY STAR | Savings
| Full Size | 3285 | 1554.9 | 1730.1 | kWh
References
| Equipment specifications: | - ENERGY STAR specification
- Food Service Technology Center (FSTC) research on available models, 2011
| Operating Hours: | - FSTC research on average use, 2011
| Incremental equipment cost: | - Difference between a similar ENERGY STAR and non-qualifying model, EPA research using AutoQuotes, 2012
| Equipment lifetime: | - FSTC research on available models, 2009
| do not modify - quantity: | 0

## Ice Machine Calcs
Ice Machine Calculations for the ENERGY STAR Commercial Kitchen Equipment Calculator
Inputs - to edit these values go to the INPUTS tab
|  |  | DEFAULT | [5 empty] | USER ENTRY
|  |  | Batch |  |  | Continuous |  |  | Batch |  |  | Continuous
|  |  | Ice Making Head | Remote Cond./ Split System | Self Contained Unit | Ice Making Head | Remote Cond./ Split System | Self Contained Unit | Ice Making Head | Remote Cond./ Split System | Self Contained Unit | Ice Making Head | Remote Cond./ Split System | Self Contained Unit
| Ice harvest rate |  | 650 | 1150 | 170 | 680 | 1170 | 240 | 650 | 1150 | 170 | 680 | 1170 | 240 | pounds/day
| Potable water use |  | 18.3 | 18 | 19.5 | 12 | 12 | 12 | 18.3 | 18 | 19.5 | 12 | 12 | 12 | gallons per 100 pounds ice
| Annual days of operation |  | 365 | 365 | 365 | 365 | 365 | 365 | 365 | 365 | 365 | 365 | 365 | 365 | days
| Incremental cost |  | 0 | 0 | 0 | 0 | 0 | 0 | 0 | 0 | 0 | 0 | 0 | 0
Assumptions - users can edit the highlighted values to modify the assumptions
|  |  | Duty cycle | Ice harvest rate (pounds/day) | Potable water use (gallon/ 100 pound ice) | Annual production (pounds of ice) |  | Energy consumption rate (kWh/100 pounds ice) |  | Equipment lifetime
|  |  |  | Conventional | Conventional | Conventional | ENERGY STAR | Conventional | ENERGY STAR
| Batch | Ice Making Head | 75% | 650 | 21.8 | 177937.5 | 177937.5 | 6.175 | 5.4742 | 8
|  | Remote Cond./ Split System | 75% | 1150 | 20.1 | 314812.5 | 314812.5 | 5.1 | 4.725 | 8
|  | Self Contained Unit | 75% | 170 | 30.1 | 46537.5 | 46537.5 | 10.027 | 9.2011 | 8
| Continuous | Ice Making Head | 75% | 680 | 12 | 186150 | 186150 | 7.3298 | 6.3298 | 8
|  | Remote Cond./ Split System | 75% | 1170 | 12 | 320287.5 | 320287.5 | 6.1103 | 5.4103 | 8
|  | Self Contained Unit | 75% | 240 | 12 | 65700 | 65700 | 9.4593 | 8.8593 | 8
Annual energy consumption per ice machine
|  |  | Batch |  |  | Continuous
|  |  | Conventional | ENERGY STAR | Savings | Conventional | ENERGY STAR | Savings
| Ice Making Head |  | 10987.6406 | 9740.7184 | 1246.9222 | 13644.4142 | 11782.9142 | 1861.5 | kWh
| Remote Cond./ Split System |  | 16055.4375 | 14874.7926 | 1180.6449 | 19570.5773 | 17328.5648 | 2242.0125 | kWh
| Self Contained Unit |  | 4666.3151 | 4281.9476 | 384.3675 | 6214.7368 | 5820.5368 | 394.2 | kWh
Annual water consumption per ice machine
|  |  | Batch |  |  | Continuous
|  |  | Conventional | ENERGY STAR | Savings | Conventional | ENERGY STAR | Savings
| Ice Making Head |  | 38790.375 | 32562.5625 | 6227.8125 | 22338 | 22338 | 0 | gallons
| Remote Cond./ Split System |  | 63277.3125 | 56666.25 | 6611.0625 | 38434.5 | 38434.5 | 0 | gallons
| Self Contained Unit |  | 14007.7875 | 9074.8125 | 4932.975 | 7884 | 7884 | 0 | gallons
References
| Equipment specifications: |  | - ENERGY STAR specification
- Federal standard: Title 10 Part 431 - Energy Efficiency Program for Certain Commercial and Industrial Equipment; Section 431.136
- EPA/FSTC research on available models, 2013
| Duty cycle: |  | - EPA/FSTC research on average use, 2013
| Incremental equipment cost: |  | - Difference between a similar ENERGY STAR and non-qualifying model, EPA research using AutoQuotes, 2012
| Equipment lifetime: |  | - FSTC research on available models, 2009
| do not modify - quantity: |  | 0 | 0 | 0 | 0 | 0 | 0

## Oven Calcs
Oven Calculations for the ENERGY STAR Commercial Kitchen Equipment Calculator
Inputs - to edit these values go to the INPUTS tab
|  | DEFAULT |  |  |  |  | USER ENTRY
|  | Convection |  |  | Combination |  | Convection |  |  | Combination
|  | Electric |  | Gas | Electric | Gas | Electric |  | Gas | Electric | Gas
|  | Full Size | Half Size |  |  |  | Full Size | Half Size |  |  |  |  | Entry for pounds cooked exceeds hourly production capacity. Change production capacity below, or change pounds or hours on Inputs tab.
| Average daily operation | 12 | 12 | 12 | 12 | 12 | 12 | 12 | 12 | 12 | 12 | hours
| Annual days of operation | 365 | 365 | 365 | 365 | 365 | 365 | 365 | 365 | 365 | 365 | days
| Number of pans | N/A | N/A | N/A | 10 | 20 | N/A | N/A | N/A | 10 | 20
| Food cooked per day | 100 | 100 | 100 | 200 | 250 | 100 | 100 | 100 | 200 | 250 | pounds
| Incremental cost | 0 | 0 | 0 | 0 | 0 | 0 | 0 | 0 | 0 | 0
Assumptions - users can edit the highlighted values to modify the assumptions
| Convection Oven | Electric |  |  |  | Gas
|  | Full Size |  | Half Size |  | Conventional | ENERGY STAR
|  | Conventional | ENERGY STAR | Conventional | ENERGY STAR
| Cooking energy efficiency | 65% | 71% | 68% | 71% | 44% | 46%
| Production capacity | 90 | 90 | 45 | 50 | 83 | 86 | pounds/hour
| Idle energy rate | 2000 | 1600 | 1030 | 1000 | 15100 | 12000 | W or Btu/hour
| Equipment lifetime | 12 |  | 12 |  | 12 |  | years
| Combination Oven | Electric |  |  |  | Gas
|  | Conventional |  | ENERGY STAR |  | Conventional |  | ENERGY STAR
|  | Convec. Mode | Steam Mode | Convec. Mode | Steam Mode | Convec. Mode | Steam Mode | Convec. Mode | Steam Mode
| % of food cooked in mode | 50% | 50% | 50% | 50% | 50% | 50% | 50% | 50%
| Cooking energy efficiency | 72% | 49% | 76% | 55% | 52% | 39% | 56% | 41%
| Production capacity | 79 | 126 | 119 | 177 | 176 | 211 | 210 | 277 | pounds/hour
| Idle energy rate | 1320 | 5260 | 1298.9 | 1970 | 7823 | 24562 | 8425 | 10511 | W or Btu/hour
| Equipment lifetime | 12 |  |  |  | 12 |  |  |  | years
|  | Electric |  |  | Gas
|  | Convec. Mode | Steam Mode |  | Convec. Mode | Steam Mode
| ASTM energy to food | 73.2 | 30.8 | Wh/pound | 250 | 105 | Btu/pound
Calculations
| Convection Oven | Electric |  |  |  | Gas
|  | Full Size |  | Half Size |  | Conventional | ENERGY STAR
|  | Conventional | ENERGY STAR | Conventional | ENERGY STAR
| Daily cooking energy | 11261.5385 | 10309.8592 | 10764.7059 | 10309.8592 | 56818.1818 | 54347.8261 | Wh or Btu
| Daily idle time | 10.8889 | 10.8889 | 9.7778 | 10 | 10.7952 | 10.8372 | hours
| Daily idle energy | 21777.7778 | 17422.2222 | 10071.1111 | 10000 | 163007.2289 | 130046.5116 | Wh or Btu
| Total daily energy | 33039.3162 | 27732.0814 | 20835.817 | 20309.8592 | 219825.4107 | 184394.3377 | Wh or Btu
| Combination Oven | Electric | [5 empty] | Gas
|  | Conventional |  |  | ENERGY STAR |  |  | Conventional |  |  | ENERGY STAR
|  | Convec. Mode | Steam Mode | Total | Convec. Mode | Steam Mode | Total | Convec. Mode | Steam Mode | Total | Convec. Mode | Steam Mode | Total
| Daily cooking energy | 10166.6667 | 6285.7143 | 16452.381 | 9631.5789 | 5600 | 15231.5789 | 60096.1538 | 33653.8462 | 93750 | 55803.5714 | 32012.1951 | 87815.7666 | Wh or Btu
| Daily idle time | 4.7342 | 5.2063 | 9.9405 | 5.1597 | 5.435 | 10.5947 | 5.2898 | 5.4076 | 10.6974 | 5.4048 | 5.5487 | 10.9535 | hours
| Daily idle energy | 6249.1139 | 27385.3968 | 33634.5107 | 6701.8874 | 10707.0056 | 17408.893 | 41381.892 | 132821.0521 | 174202.9442 | 45535.119 | 58322.769 | 103857.888 | Wh or Btu
| Total daily energy | 16415.7806 | 33671.1111 | 50086.8917 | 16333.4663 | 16307.0056 | 32640.472 | 101478.0459 | 166474.8983 | 267952.9442 | 101338.6905 | 90334.9641 | 191673.6546 | Wh or Btu
Annual energy consumption per oven
|  |  |  | Conventional | ENERGY STAR | Savings
| Convection Oven | Electric | Full Size | 12059.3504 | 10122.2097 | 1937.1407 | kWh
|  |  | Half Size | 7605.0732 | 7413.0986 | 191.9746 | kWh
|  | Gas |  | 802.3627 | 673.0393 | 129.3234 | therms
| Combination Oven | Electric |  | 18281.7155 | 11913.7723 | 6367.9432 | kWh
|  | Gas |  | 978.0282 | 699.6088 | 278.4194 | therms
References
| Equipment specifications: | - ENERGY STAR specification
- EPA research on available models, 2013
| Operating Hours: | - EPA & Food Service Technology Center (FSTC) research on average use, 2013
| Incremental equipment cost: | - Difference between a similar ENERGY STAR and non-qualifying model, EPA research using AutoQuotes, 2013
| Equipment lifetime: | - FSTC research on available models, 2009
| do not modify - quantity: | 0 | 0 | 0 | 0 | 0

## Refrigerator Calcs
Refrigerator Calculations for the ENERGY STAR Commercial Kitchen Equipment Calculator
Inputs - to edit these values go to the INPUTS tab
|  | DEFAULT |  | USER ENTRY
|  | Solid door | Glass door | Solid door | Glass door
| Volume | 29 | 29 | 29 | 29 | cubic feet
| ENERGY STAR unit energy consumption |  |  | 2 | 2 | kWh/day
| 0 < V < 15 | 3.992 | 4.804
| 15 ≤ V < 30 | 3.273 | 5.11
| 30 ≤ V < 50 | 3.259 | 5.177
| 50 ≤ V | 3.156 | 4.69
| Selected size | 3.273 | 5.11 | 3.273 | 5.11
Incremental cost
| 0 < V < 15 | 50 | 0
| 15 ≤ V < 30 | 0 | 290
| 30 ≤ V < 50 | 30 | 0
| 50 ≤ V | 0 | 0
| Selected size | 0 | 290 | 0 | 290
Assumptions - users can edit the highlighted values to modify the assumptions
|  | Solid door | Glass door
| Annual days of operation | 365 | 365 | days
| Conventional unit energy consumption | 4.94 | 6.82 | kWh/day
| Equipment lifetime | 12 | 12 | years
Annual energy consumption per refrigerator
|  | Conventional | ENERGY STAR | Savings
| Solid door | 1803.1 | 1194.645 | 608.455 | kWh
| Glass door | 2489.3 | 1865.15 | 624.15 | kWh
References
| Equipment specifications: | - ENERGY STAR specification
- Federal standard: Title 10 Part 431 - Energy Efficiency Program for Certain Commercial and Industrial Equipment; Section 431.66
| Incremental equipment cost: | - Difference between a similar ENERGY STAR and non-qualifying model, EPA research using AutoQuotes, 2012
| Equipment lifetime: | - FSTC research on available models, 2009
| Note: | - This calculator does not currently include chest configuration refrigerators.
| do not modify - quantity: | 0 | 0

## Steam Cooker Calcs
Steam Cooker Calculations for the ENERGY STAR Commercial Kitchen Equipment Calculator
Inputs - to edit these values go to the INPUTS tab
|  | DEFAULT |  | USER ENTRY
|  | Electric | Gas | Electric | Gas
| Average daily operation | 12 | 12 | 12 | 12 | hours | Entry for pounds cooked exceeds hourly production capacity. Change production capacity below, or change pounds, number of pans or hours on Inputs tab.
| Annual days of operation | 365 | 365 | 365 | 365 | days
| Food cooked per day | 100 | 100 | 100 | 100 | pounds
| Number of pans per unit | 3 | 6 | 3 | 6
Incremental cost
| 3-pan | 630 | 260
| 4-pan | 1210 | N/A
| 5-pan | 0 | 0
| 6-pan + | 0 | 870
| Selected size | 630 | 870 | 630 | 870
Assumptions - users can edit the highlighted values to modify the assumptions
|  | Electric |  |  | Gas
|  | Conventional | ENERGY STAR |  | Conventional | ENERGY STAR
| Type | steam generator | boilerless |  | steam generator | boilerless
| Water Use | 40 | 3 | gallons/hour | 40 | 3 | gallons/hour
| Time in constant steam mode | 40% | 40% |  | 40% | 40%
| Cooking energy efficiency | 30% | 50% |  | 18% | 38%
| Production capacity per pan | 23.3 | 16.7 | pounds/hour | 23.3 | 20 | pounds/hour
| Idle energy rate | 1200 | 400 | W | 18000 | 12500 | Btu/hour
| ASTM energy to food | 30.8 |  | Wh/pound | 105 |  | Btu/pound
| Equipment lifetime | 12 |  | years | 12 |  | years
Calculations
|  | Electric |  |  | Gas
|  | Conventional | ENERGY STAR |  | Conventional | ENERGY STAR
| Annual operation | 4380 |  | hours | 4380 |  | hours
| Daily cooking energy | 10266.6667 | 6160 | Wh | 58333.3333 | 27631.5789 | Btu
| Daily idle time | 10.5694 | 10.004 | hour | 11.2847 | 11.1667 | hour
| Daily idle energy | 37950.0104 | 14750.5261 | Wh | 489981.3448 | 231855.2632 | Btu
| Total daily energy | 48216.6771 | 20910.5261 | Wh | 548314.6781 | 259486.8421 | Btu
Annual energy consumption per steam cooker
|  | Conventional | ENERGY STAR | Savings
| Electric | 17599.0871 | 7632.342 | 9966.7451 | kWh
| Gas | 2001.3486 | 947.127 | 1054.2216 | therms
Annual water consumption per steam cooker
|  | Conventional | ENERGY STAR | Savings
| Electric | 175200 | 13140 | 162060 | gallons
| Gas | 175200 | 13140 | 162060 | gallons
References
| Equipment specifications: | - ENERGY STAR specification
- Food Service Technology Center (FSTC) research on available models, 2009
| Operating Hours: | - FSTC research on average use, 2009
| Incremental equipment cost: | - Difference between a similar ENERGY STAR and non-qualifying model, EPA research using AutoQuotes, 2012
| Equipment lifetime: | - FSTC research on available models, 2009
| do not modify - quantity: | 0 | 0

## WaterSense PRSV Calcs
EPA WaterSense Pre-Rinse Spray Valve Calculations for the ENERGY STAR Commercial Kitchen Equipment Calculator
Inputs - to edit these values go to the INPUTS tab
|  |  | DEFAULT | USER ENTRY
| Flow rate |  | 1.28 | 1.28 | gallons per minute
| Daily operation |  | 64 | 64 | minutes
| Hot water percentage |  | 100% | 100%
| Hot water fuel |  | - | natural gas
| Incremental cost |  | 0 | 0
Assumptions - users can edit the highlighted values to modify the assumptions
| Conventional model flow rate |  | 1.6 | gallons per minute
| Water heater efficiency | Electric | 98%
|  | Gas | 80%
| Water Temperature Increase |  | 70 | oF
| Specific Heat of Water |  | 1 | Btu/pound/oF
| Density of Water |  | 8.2086 | pounds/gallon
| Equipment lifetime |  | 5 | years
| Annual days of operation |  | 365
Annual water consumption per PRSV
| Conventional | WaterSense | Savings
| 37376 | 29900.8 | 7475.2 | gallons
Annual energy consumption per PRSV
|  | Conventional | WaterSense | Savings
| Electric | 0 | 0 | 0 | kWh
| Gas | 268.4526 | 214.7621 | 53.6905 | therms
References
| Equipment specifications: |  | - EPA WaterSense specification
- Federal standard: Title 10 Part 431 - Energy Efficiency Program for Certain Commercial and Industrial Equipment; Section 431.266
| Operation & equipment lifetime: |  | - EPA research on average use, 2013
| Incremental equipment cost: |  | - EPA research on available models, 2013
| do not modify - quantity: |  | 0

## General Assumptions
General Assumptions for the ENERGY STAR Commercial Kitchen Equipment Calculator
Utility Rates - to edit these values go to the INPUTS tab
| Selected | 1 | U.S. average
| electricity | 0.0962 | per kWh
| natural gas | 0.86 | per therm
|  | Commercial electric rate ($/kWh) | Commercial gas rate ($/therm)
1 | U.S. average | 0.0962 | 0.86
2 | Alabama | 0.1058 | 1.271
3 | Alaska | 0.1479 | 0.825
4 | Arizona | 0.0954 | 0.968
5 | Arkansas | 0.0768 | 0.789
6 | California | 0.136 | 0.713
7 | Colorado | 0.0934 | 0.744
8 | Connecticut | 0.147 | 0.863
9 | Delaware | 0.1011 | 1.331
10 | District of Columbia | 0.12 | 1.144
11 | Florida | 0.0976 | 1.037
12 | Georgia | 0.0947 | 0.964
13 | Hawaii | 0.3483 | 4.703
14 | Idaho | 0.0683 | 0.745
15 | Illinois | 0.0819 | 0.779
16 | Indiana | 0.0907 | 0.772
17 | Iowa | 0.08 | 0.713
18 | Kansas | 0.0913 | 0.881
19 | Kentucky | 0.0866 | 0.826
20 | Louisiana | 0.0779 | 0.843
21 | Maine | 0.1158 | 1.065
22 | Maryland | 0.1052 | 1.015
23 | Massachusetts | 0.1397 | 1.113
24 | Michigan | 0.1095 | 0.834
25 | Minnesota | 0.0886 | 0.634
26 | Mississippi | 0.0928 | 0.735
27 | Missouri | 0.0816 | 0.968
28 | Montana | 0.0916 | 0.799
29 | Nebraska | 0.084 | 0.617
30 | Nevada | 0.0886 | 0.743
31 | New Hampshire | 0.134 | 1.195
32 | New Jersey | 0.1283 | 0.857
33 | New Mexico | 0.093 | 0.631
34 | New York | 0.1508 | 0.838
35 | North Carolina | 0.0861 | 0.891
36 | North Dakota | 0.0798 | 0.608
37 | Ohio | 0.0947 | 0.714
38 | Oklahoma | 0.0726 | 0.895
39 | Oregon | 0.0834 | 0.819
40 | Pennsylvania | 0.0937 | 1.021
41 | Rhode Island | 0.1204 | 1.121
42 | South Carolina | 0.0957 | 0.948
43 | South Dakota | 0.0801 | 0.645
44 | Tennessee | 0.1029 | 0.832
45 | Texas | 0.0817 | 0.642
46 | Utah | 0.0805 | 0.695
47 | Vermont | 0.143 | 1.209
48 | Virginia | 0.0811 | 0.856
49 | Washington | 0.0767 | 0.984
50 | West Virginia | 0.0842 | 0.941
51 | Wisconsin | 0.1054 | 0.732
52 | Wyoming | 0.0823 | 0.692
| Average commercial water & sewer rate |  | 6.98 | per 1,000 gallons
Energy Unit Conversion
| 1 therm = | 100000 | Btu
| 1 kWh = | 3413 | Btu
Discount Rate - users can edit this value to modify the assumption
4%
Carbon Dioxide Emissions - users can edit the highlighted values to modify the assumptions
| Electricity CO2 emissions factor |  | 1.54 | lbs CO2/kWh
| Natural gas CO2 emissions factor |  | 11.7 | lbs CO2/therm
| CO2 emissions for average passenger car |  | 10582 | lbs CO2/year | Equivalent for selected equipment: | 0 | Display value: | reduction of not driving your car for less than 1 day
References
| Electric rates: | - National average: US Department of Energy, Annual Energy Outlook 2013 (Early Release edition), (converted from 2011 to 2012 dollars)
- State rates: US Department of Energy, Electric Power Monthly, Table 5.6B, February 2013 edition (with data through December 2012)
| Gas rates: | - National average: US Department of Energy, Annual Energy Outlook 2013 (Early Release edition), (converted from 2011 to 2012 dollars)
- State rates: US Department of Energy, Natural Gas Monthly, Tables 20 & 21, February 2013 edition (with data through December 2012) & March 2013 edition (with data through January 2013)
| Water rate: | - Water and Wastewater Rate Survey, American Water Works Association and Raftelis Financial Consultants, 2010
| Discount rate: | - Assumed real discount rate of 4%, which is roughly equivalent to the nominal discount rate of 7% (4% real discount rate + 3% inflation rate)
| CO2 emissions factor: | - EPA, 2013
| CO2 equivalents: | - EPA Greenhouse Gas Equivalencies Calculator, 2013

## About This Calculator
About the Savings Calculator for ENERGY STAR Certified Commercial Kitchen Equipment
Calculator last updated February 2014
If you have questions, comments or suggestions, please write to calculators@energystar.gov
Product Type | Version of Specification | Specification Effective Date | ENERGY STAR product page
Dishwasher | ENERGY STAR 2.0 | 2013-02-01 | http://www.energystar.gov/products/certified-products/detail/commercial-dishwashers
Freezer | ENERGY STAR 2.0 | 2008-01-01 | http://www.energystar.gov/products/certified-products/detail/commercial-refrigerators-freezers
Fryer | ENERGY STAR 2.0 | 2011-04-22 | http://www.energystar.gov/products/certified-products/detail/commercial-fryers
Griddle | ENERGY STAR 1.0, Tier 2 | 2011-01-01 | http://www.energystar.gov/products/certified-products/detail/commercial-griddles
Hot Food Holding Cabinet | ENERGY STAR 2.0 | 2011-10-01 | http://www.energystar.gov/products/certified-products/detail/commercial-hot-food-holding-cabinets
Ice Machine | ENERGY STAR 2.0 | 2013-02-01 | http://www.energystar.gov/products/certified-products/detail/commercial-ice-makers
Oven | ENERGY STAR 2.1 | 2014-01-01 | http://www.energystar.gov/products/certified-products/detail/commercial-ovens
Refrigerator | ENERGY STAR 2.0 | 2008-01-01 | http://www.energystar.gov/products/certified-products/detail/commercial-refrigerators-freezers
Steam Cooker | ENERGY STAR 1.0 | 2003-08-01 | http://www.energystar.gov/products/certified-products/detail/commercial-steam-cookers
WaterSense Pre-Rinse Spray Valve | EPA WaterSense 1.0 | 2013-09-19 | http://epa.gov/watersense/partners/prsv_final.html